## Ratios
| IBM_ratio_default | Yale 4 fingers | Yale 5 fingers | Yale 6 fingers | Yale_ratio_g_5um_setup2 | Yale_ratio_g_10um_setup2 | Yale_ratio_g_20um | Wang_Yale_capacitance_leads | Yale_ratio_5fingers_rounded_g_5um_l87 | Yale_ratio_5fingers_rounded_g_10um_l76 | Yale_ratio_5fingers_rounded_g_20um_l56 | Yale_ratio_10_fingers_rounded_g_5um_l36 | Yale_ratio_10_fingers_rounded_g_10um_l26
C | 7.4e-14 | 4.72e-14 | 5.86e-14 | 7.03e-14 | 6e-14 | 6e-14 | 6e-14 | 7.88e-14 | 6e-14 | 6e-14 | 6e-14 | 6e-14 | 6e-14
V | 14 | 14 | 13.95 | 13.85 | 14.14 | 14.14 | 14.14 | 23 | 14.1411 | 14.1413 | 14.14 | 14.1414 | 14.14
W | 5.88e-12 | 4.62e-12 | 5.7e-12 | 6.74e-12 | 5.9982e-12 | 5.9982e-12 | 5.9982e-12 |  | 5.9991e-12
E_energy_MA | 1.87e-16 | 3.12e-16 | 2.74e-16 | 3.82e-16 | 1.12e-15 | 6.5351e-16 | 4.2444e-16 |  | 1.1104e-15
E_energy_MS | 1.79e-15 | 2.53e-15 | 2.94e-15 | 4.05e-15 | 9.71e-15 | 5.8205e-15 | 3.3599e-15 |  | 9.6885e-15
E_energy_SA | 5.34e-16 | 8.96e-16 | 9.68e-16 | 1.28e-15 | 2.96e-15 | 1.7553e-15 | 1.0892e-15 |  | 2.9612e-15
p_MA | 3.18e-05 | 6.74e-05 | 4.8e-05 | 5.66e-05 | 0.000186 | 0.00010895 | 7.0761e-05 |  | 0.0001851 | 8.6195e-05 | 5.0957e-05 | 0.00013554 | 7.5576e-05
p_MS | 0.000305 | 0.000546 | 0.000516 | 0.000601 | 0.0016 | 0.0009737 | 0.00056015 |  | 0.0016 | 0.00084549 | 0.00051273 | 0.0013 | 0.00073333
p_SA | 9.08e-05 | 0.000194 | 0.00017 | 0.00019 | 0.000494 | 0.00029264 | 0.00018159 |  | 0.0004936 | 0.00026586 | 0.00016066 | 40.1235 | 0.00024618

## Voltages
Lumped Element Voltages
NAME |  |  |  | VOLTAGE
Yale_ratio_4_fingers |  | 14.14
Yale_ratio_5_fingers |  | 14.14
Yale_ratio_6_fingers |  | no lumped element!
Yale_ratio_8fingers_ |  | 14.14
Yale_ratio_9fingers_ |  | no lumped element!
Yale_ratio_g_20um |  | 14.14
Yale_ratio_g_5um_setup2 |  | 14.14
Yale_ratio_g_10um_setup2 | 14.14
Wang_Yale_ratio |  |  | 13.97
Wang_Yale_DRIE_ratio |  | 13.95
IBM_ratio_default |  | 14.14
Name | Voltage over inductor [V] | Resonance Frequency [GHz] | Capacitance [F] | Pma | Pms | Psa | P all (ma+ms+sa) | #Fingers | Finger width = gap width [um] | Finger length [um] | Separation to ground [um] | Corner radius of fingers [um]
Corrected Capacitances | [7 empty] | Relevant Parameters
Yale_ratio_5fingers_rounded_g_5um_l87 | 14.1411 | 6.547 | 6e-14 | 0.0001851 | 0.0016 | 0.0004936 | 0.0022787 | 5 | 5 | 87 | 20 | 2.5
Yale_ratio_5fingers_rounded_g_10um_l76 | 14.1413 | 6.5612 | 6e-14 | 8.6195e-05 | 0.00084549 | 0.00026586 | 0.0011975 | 5 | 10 | 76 | 20 | 5
Yale_ratio_5fingers_rounded_g_20um_l56 | 14.14 | 6.531 | 6e-14 | 5.0957e-05 | 0.00051273 | 0.00016066 | 0.00072435 | 5 | 20 | 56 | 20 | 10
Yale_ratio_10_fingers_rounded_g_5um_l36 | 14.1414 | 6.6116 | 6e-14 | 0.00013554 | 0.0013 | 0.00041235 | 0.0018479 | 10 | 5 | 36 | 20 | 2.5
Yale_ratio_10_fingers_rounded_g_10um_l26 | 14.14 | 6.5196 | 6e-14 | 7.5576e-05 | 0.00073333 | 0.00024618 | 0.0010551 | 10 | 10 | 26 | 20 | 5
Slot Size
Yale_ratio_5fingers_rounded_g_20um_l56_slot_10 | 14.1414 | 6.5044 | 6.35e-14 | 5.7122e-05 | 0.00053123 | 0.0001784 | 0.00076675 | 5 | 20 | 56 | 10 | 10
Yale_ratio_5fingers_rounded_g_20um_l56_slot_20 | 14.1413 | 6.5036 | 5.97e-14 | 6.1889e-05 | 0.0005492 | 0.00017188 | 0.00078297 | 5 | 20 | 56 | 20 | 10
Yale_ratio_5fingers_rounded_g_20um_l56_slot_50 | 14.1414 | 6.5044 | 5.68e-14 | 5.2184e-05 | 0.00050384 | 0.00016097 | 0.00071699 | 5 | 20 | 56 | 50 | 10
Yale_ratio_5fingers_rounded_g_20um_l56_slot_100 | 14.1414 | 6.502 | 5.58e-14 | 4.8152e-05 | 0.00049222 | 0.00015393 | 0.0006943 | 5 | 20 | 56 | 100 | 10
Yale_ratio_5fingers_rounded_g_20um_l56_slot_200 | 14.1415 | 6.5032 | 5.54e-14 | 5.0986e-05 | 0.0004898 | 0.00015875 | 0.00069954 | 5 | 20 | 56 | 200 | 10
Corner radius
Yale_ratio_5fingers_rounded_r1_g_20um_l56 | 14.1414 | 6.5744 | 6.17e-14 | 5.101e-05 | 0.00053839 | 0.00017016 | 0.00075956 | 5 | 20 | 56 | 20 | 1
Yale_ratio_5fingers_rounded_r2_g_20um_l56 | 14.1411 | 6.5712 | 6.17e-14 | 6.5669e-05 | 0.00059963 | 0.00018195 | 0.00084725 | 5 | 20 | 56 | 20 | 2
Yale_ratio_5fingers_rounded_r5_g_20um_l56 | 14.1412 | 6.5784 | 6.15e-14 | 6.6194e-05 | 0.00057569 | 0.00017843 | 0.00082031 | 5 | 20 | 56 | 20 | 5
Yale_ratio_5fingers_rounded_r8_g_20um_l56 | 14.1414 | 6.4984 | 5.97e-14 | 5.0728e-05 | 0.00052514 | 0.00016347 | 0.00073934 | 5 | 20 | 56 | 20 | 8
Yale_ratio_5fingers_rounded_g_20um_l56_slot_20 | [11 empty] | 10
Wang_Yale_capacitance_leads | 14.14 | 6.538 | 7.88e-14 | 1.2299e-05 | 0.00010498 | 3.3423e-05 | 0.0001507
Yale_ratio_g_5um_setup2 | 14.14 |  | 6e-14 | 0.000186 | 0.0016 | 0.000494 | 0.00228
Yale_ratio_g_10um_setup2 | 14.14 |  | 6e-14 | 0.00010895 | 0.0009737 | 0.00029264 | 0.0013753
Yale_ratio_g_20um | 14.14 |  | 6e-14 | 7.0761e-05 | 0.00056015 | 0.00018159 | 0.0008125
IBM

## Capacitances
Yale_capacitance_5fingers_rounded_r1_g_20um_l56 | 6.17e-14
Yale_capacitance_5fingers_rounded_r2_g_20um_l56 | 6.17e-14
Yale_capacitance_5fingers_rounded_r5_g_20um_l56 | 6.15e-14
Yale_capacitance_5fingers_rounded_r8_g_20um_l56 | 5.97e-14
Yale_capacitance_5fingers_rounded_r10_g_20um_l56 | 5.94e-14
IBM_capacitance_w450_l60_sep_5 | 8.0647e-14
IBM_capacitance_w450_l60_sep_10 | 7.017e-14
IBM_capacitance_w450_l60_sep_20 | 6.0391e-14
IBM_capacitance_w450_l60_sep_50 | 4.934e-14